## Command
Function command summary table:
Model Name >> |  |  |  | S1210 S1212 S1213 | X1140 X1140A X1240 | H6510BD | P1340W X1340WH P1341W P1340WG P1500 | S1213Hne S1213Hn | P5207B P5307WB | X1173 X1173A X1273 | P1173 | X1373WH | H7550ST H7550BD Z650 |  |  | X1285 X1185 S1285 | X1385WH P1385W P5327W P1385WB S1385WHne S1385WHBe P1525 H5381BD P5627 P1623 | P1185 P1285 P5227 P1285B | H6518BD | U5320W U5520B | U5220 | S1285N | H6502BD | V9800 | F8600 | F8200 | P1350WL P1150 P1250 P1350W | X1123H X1223H X1323WH
Supported baud rates |  |  | 110 | Unsupport | Unsupport | Unsupport | Unsupport | Unsupport | Unsupport | Unsupport | Unsupport | Unsupport | Unsupport |  |  | Unsupport | Unsupport | Unsupport | Unsupport | Unsupport | Unsupport | Unsupport | Unsupport | Unsupport | Unsupport | Unsupport | Unsupport | Unsupport
|  |  | 300 | Unsupport | Unsupport | Unsupport | Unsupport | Unsupport | Unsupport | Unsupport | Unsupport | Unsupport | Unsupport |  |  | Unsupport | Unsupport | Unsupport | Unsupport | Unsupport | Unsupport | Unsupport | Unsupport | Unsupport | Unsupport | Unsupport | Unsupport | Unsupport
|  |  | 600 | Unsupport | Unsupport | Unsupport | Unsupport | Unsupport | Unsupport | Unsupport | Unsupport | Unsupport | Unsupport |  |  | Unsupport | Unsupport | Unsupport | Unsupport | Unsupport | Unsupport | Unsupport | Unsupport | Unsupport | Unsupport | Unsupport | Unsupport | Unsupport
|  |  | 1200 | Unsupport | Unsupport | Unsupport | Unsupport | Unsupport | Unsupport | Unsupport | Unsupport | Unsupport | Unsupport |  |  | Unsupport | Unsupport | Unsupport | Unsupport | Unsupport | Unsupport | Unsupport | Unsupport | Unsupport | Unsupport | Unsupport | Unsupport | Unsupport
|  |  | 2400 | Unsupport | Unsupport | Unsupport | Unsupport | Unsupport | Unsupport | Unsupport | Unsupport | Unsupport | Unsupport |  |  | Unsupport | Unsupport | Unsupport | Unsupport | Unsupport | Unsupport | Unsupport | Unsupport | Unsupport | Unsupport | Unsupport | Unsupport | Unsupport
|  |  | 4800 | Unsupport | Unsupport | Unsupport | Unsupport | Unsupport | Unsupport | Unsupport | Unsupport | Unsupport | Unsupport |  |  | Unsupport | Unsupport | Unsupport | Unsupport | Unsupport | Unsupport | Unsupport | Unsupport | Unsupport | Unsupport | Unsupport | Unsupport | Unsupport
|  |  | 9600 | support | support | support | support | support | support | support | support | support | support |  |  | support | support | support | support | support | support | support | support | support | support | support | support | support
|  |  | 14400 | Unsupport | Unsupport | Unsupport | Unsupport | Unsupport | Unsupport | Unsupport | Unsupport | Unsupport | Unsupport |  |  | Unsupport | Unsupport | Unsupport | Unsupport | Unsupport | Unsupport | Unsupport | Unsupport | Unsupport | Unsupport | Unsupport | Unsupport | Unsupport
|  |  | 19200 | Unsupport | Unsupport | Unsupport | Unsupport | Unsupport | Unsupport | Unsupport | Unsupport | Unsupport | Unsupport |  |  | Unsupport | Unsupport | Unsupport | Unsupport | Unsupport | Unsupport | Unsupport | Unsupport | Unsupport | Unsupport | Unsupport | Unsupport | Unsupport
|  |  | 38400 | Unsupport | Unsupport | Unsupport | Unsupport | Unsupport | Unsupport | Unsupport | Unsupport | Unsupport | Unsupport |  |  | Unsupport | Unsupport | Unsupport | Unsupport | Unsupport | Unsupport | Unsupport | Unsupport | Unsupport | Unsupport | Unsupport | Unsupport | Unsupport
|  |  | 57600 | Unsupport | Unsupport | Unsupport | Unsupport | Unsupport | Unsupport | Unsupport | Unsupport | Unsupport | Unsupport |  |  | Unsupport | Unsupport | Unsupport | Unsupport | Unsupport | Unsupport | Unsupport | Unsupport | Unsupport | Unsupport | Unsupport | Unsupport | Unsupport
|  |  | 115200 | Unsupport | Unsupport | Unsupport | Unsupport | Unsupport | Unsupport | Unsupport | Unsupport | Unsupport | Unsupport |  |  | Unsupport | Unsupport | Unsupport | Unsupport | Unsupport | Unsupport | Unsupport | Unsupport | Unsupport | Unsupport | Unsupport | Unsupport | Unsupport
No | Code (character) | Code (HEX) | Function feature
1 | OKOKOKOKOK\r | 4f 4b 4f 4b 4f 4b 4f 4b 4f 4b 0d | Power On | support | support | support | support | support | support | support | support | support | support |  |  | support | support | support | support | support | support | support | support | support | support | support | support | support
2 | * 0 IR 001\r | 2a 20 30 20 49 52 20 30 30 31 0d | Power On | support | support | support | support | support | support | support | support | support | support |  |  | support | support | support | support | support | support | support | support | support | support | support | support | support
3 | * 0 IR 002\r | 2a 20 30 20 49 52 20 30 30 32 0d | Power Off | support | support | support | support | support | support | support | support | support | support |  |  | support | support | support | support | support | support | support | support | support | support | support | support | support
4 | * 0 IR 004\r | 2a 20 30 20 49 52 20 30 30 34 0d | Keystone | support | support | support | support | support | support | support | support | support | support |  |  | support | support | support | support | support | support | support | support | Unsupport | support | support | support | support
5 | * 0 IR 006\r | 2a 20 30 20 49 52 20 30 30 36 0d | Mute | support | support | support | support | support | support | support | support | support | support |  |  | support | support | support | support | support | support | support | support | Unsupport | Unsupport | Unsupport | support | support
6 | * 0 IR 007\r | 2a 20 30 20 49 52 20 30 30 37 0d | Freeze | support | support | support | support | support | support | support | support | support | support |  |  | support | support | support | support | support | support | support | support | support | support | support | support | support
7 | * 0 IR 008\r | 2a 20 30 20 49 52 20 30 30 38 0d | Menu | support | support | support | support | support | support | support | support | support | support |  |  | support | support | support | support | support | support | support | support | support | support | support | support | support
8 | * 0 IR 009\r | 2a 20 30 20 49 52 20 30 30 39 0d | Up | support | support | support | support | support | support | support | support | support | support |  |  | support | support | support | support | support | support | support | support | support | support | support | support | support
9 | * 0 IR 010\r | 2a 20 30 20 49 52 20 30 31 30 0d | Down | support | support | support | support | support | support | support | support | support | support |  |  | support | support | support | support | support | support | support | support | support | support | support | support | support
10 | * 0 IR 011\r | 2a 20 30 20 49 52 20 30 31 31 0d | Right | support | support | support | support | support | support | support | support | support | support |  |  | support | support | support | support | support | support | support | support | support | support | support | support | support
11 | * 0 IR 012\r | 2a 20 30 20 49 52 20 30 31 32 0d | Left | support | support | support | support | support | support | support | support | support | support |  |  | support | support | support | support | support | support | support | support | support | support | support | support | support
12 | * 0 IR 013\r | 2a 20 30 20 49 52 20 30 31 33 0d | Enter | Unsupport | Unsupport | Unsupport | Unsupport | Unsupport | Unsupport | Unsupport | Unsupport | Unsupport | Unsupport |  |  | Unsupport | Unsupport | Unsupport | Unsupport | Unsupport | Unsupport | Unsupport | Unsupport | support | support | support | support | support
13 | * 0 IR 014\r | 2a 20 30 20 49 52 20 30 31 34 0d | Re-Sync | support | support | support | support | support | support | support | support | support | support |  |  | support | support | support | support | support | support | support | support | support | support | support | support | support
14 | * 0 IR 015\r | 2a 20 30 20 49 52 20 30 31 35 0d | Source Analog RGB for D-sub | support | support | support | support | support | support | support | support | support | support |  |  | support | support | support | support | support | support | support | support | support | support | support | support | support
15 | * 0 IR 016\r | 2a 20 30 20 49 52 20 30 31 36 0d | Source Digital RGB(DVI) | Unsupport | Unsupport | Unsupport | Unsupport | Unsupport | Unsupport | Unsupport | Unsupport | Unsupport | Unsupport |  |  | Unsupport | Unsupport | Unsupport | Unsupport | Unsupport | Unsupport | Unsupport | Unsupport | Unsupport | support | support | Unsupport | Unsupport
16 | * 0 IR 017\r | 2a 20 30 20 49 52 20 30 31 37 0d | Source PbPr for D-sub | support | support | support | support | support | support | support | support | support | support |  |  | support | support | support | support | support | support | support | support | Unsupport | support | support | support | support
17 | * 0 IR 018\r | 2a 20 30 20 49 52 20 30 31 38 0d | Source S-Video | support | support | support | support | support | support | support | support | support | support |  |  | support | support | support | support | support | support | Unsupport | Unsupport | Unsupport | support | support | Unsupport | Unsupport
18 | * 0 IR 019\r | 2a 20 30 20 49 52 20 30 31 39 0d | Source Composite Video | support | support | support | support | support | support | support | support | support | support |  |  | support | support | support | support | support | support | Unsupport | Unsupport | Unsupport | support | support | support | support
19 | * 0 IR 020\r | 2a 20 30 20 49 52 20 30 32 30 0d | Source Component Video | Unsupport | Unsupport | support | Unsupport | Unsupport | Unsupport | Unsupport | Unsupport | Unsupport | support |  |  | Unsupport | Unsupport | Unsupport | support | Unsupport | support | Unsupport | Unsupport | Unsupport | Unsupport | Unsupport | Unsupport | Unsupport
20 | * 0 IR 021\r | 2a 20 30 20 49 52 20 30 32 31 0d | Aspect ratio 16:9 | support | support | support | support | support | support | support | support | support | support |  |  | support | support | support | support | support | support | support | support | support | support | support | support | support
21 | * 0 IR 022\r | 2a 20 30 20 49 52 20 30 32 32 0d | Aspect ratio 4:3 | support | support | support | support | support | support | support | support | support | support |  |  | support | support | support | support | support | support | support | support | support | support | support | support | support
22 | * 0 IR 023\r | 2a 20 30 20 49 52 20 30 32 33 0d | Volume + | support | support | support | support | support | support | support | support | support | support |  |  | support | support | support | support | support | support | support | support | Unsupport | Unsupport | Unsupport | support | support
23 | * 0 IR 024\r | 2a 20 30 20 49 52 20 30 32 34 0d | Volume – | support | support | support | support | support | support | support | support | support | support |  |  | support | support | support | support | support | support | support | support | Unsupport | Unsupport | Unsupport | support | support
24 | * 0 IR 025\r | 2a 20 30 20 49 52 20 30 32 35 0d | Brightness | support | support | support | support | support | support | support | support | support | support |  |  | support | support | support | support | support | support | support | support | support | support | support | support | support
25 | * 0 IR 026\r | 2a 20 30 20 49 52 20 30 32 36 0d | Contrast | support | support | support | support | support | support | support | support | support | support |  |  | support | support | support | support | support | support | support | support | support | support | support | support | support
26 | * 0 IR 027\r | 2a 20 30 20 49 52 20 30 32 37 0d | Color Temperature | support | support | support | support | support | support | support | support | support | support |  |  | support | support | support | support | support | support | support | support | support | support | support | support | support
27 | * 0 IR 028\r | 2a 20 30 20 49 52 20 30 32 38 0d | Source Analog RGB for DVI Port(DVI-A) | Unsupport | Unsupport | Unsupport | Unsupport | Unsupport | Unsupport | Unsupport | Unsupport | Unsupport | Unsupport |  |  | Unsupport | Unsupport | Unsupport | Unsupport | Unsupport | Unsupport | Unsupport | Unsupport | Unsupport | Unsupport | Unsupport | Unsupport | Unsupport
28 | * 0 IR 029\r | 2a 20 30 20 49 52 20 30 32 39 0d | Source Analog YPbPr for DVI Port | Unsupport | Unsupport | Unsupport | Unsupport | Unsupport | Unsupport | Unsupport | Unsupport | Unsupport | Unsupport |  |  | Unsupport | Unsupport | Unsupport | Unsupport | Unsupport | Unsupport | Unsupport | Unsupport | Unsupport | Unsupport | Unsupport | Unsupport | Unsupport
29 | * 0 IR 030\r | 2a 20 30 20 49 52 20 30 33 30 0d | Hide | support | support | support | support | support | support | support | support | support | support |  |  | support | support | support | support | support | support | support | support | support | support | support | support | support
30 | * 0 IR 031\r | 2a 20 30 20 49 52 20 30 33 31 0d | Source | support | support | support | support | support | support | support | support | support | support |  |  | support | support | support | support | support | support | support | support | support | support | support | support | support
31 | * 0 IR 032\r | 2a 20 30 20 49 52 20 30 33 32 0d | Video: Color saturation adjustment | support | support | support | support | support | support | support | support | support | support |  |  | support | support | support | support | support | support | support | support | support | support | support | support | support
32 | * 0 IR 033\r | 2a 20 30 20 49 52 20 30 33 33 0d | Video: Hue adjustment | support | support | support | support | support | support | support | support | support | support |  |  | support | support | support | support | support | support | support | support | support | support | support | support | support
33 | * 0 IR 034\r | 2a 20 30 20 49 52 20 30 33 34 0d | Video: Sharpness adjustment | support | support | support | support | support | support | support | support | support | support |  |  | support | support | support | support | support | support | support | support | support | support | support | support | support
34 | * 0 IR 035\r | 2a 20 30 20 49 52 20 30 33 35 0d | Query Model name | support | support | support | support | support | support | support | support | support | support |  |  | support | support | support | support | support | support | support | support | support | support | support | support | support
35 | * 0 IR 036\r | 2a 20 30 20 49 52 20 30 33 36 0d | Query Native display resolution | support | support | support | support | support | support | support | support | support | support |  |  | support | support | support | support | support | support | support | support | support | support | support | support | support
36 | * 0 IR 037\r | 2a 20 30 20 49 52 20 30 33 37 0d | Query company name | support | support | support | support | support | support | support | support | support | support |  |  | support | support | support | support | support | support | support | support | support | support | support | support | support
37 | * 0 IR 040\r | 2a 20 30 20 49 52 20 30 34 30 0d | Aspect ratioL.Box | Unsupport | Unsupport | support | support | Unsupport | support | Unsupport | Unsupport | support | support |  |  | Unsupport | support | Unsupport | support | support | Unsupport | Unsupport | support | support | support | support | support | support
38 | * 0 IR 041\r | 2a 20 30 20 49 52 20 30 34 31 0d | Aspect ratio 1:1 | Unsupport | Unsupport | Unsupport | Unsupport | Unsupport | Unsupport | Unsupport | Unsupport | Unsupport | Unsupport |  |  | Unsupport | support | Unsupport | support | support | Unsupport | Unsupport | support | Unsupport | support | Unsupport | support | support
39 | * 0 IR 042\r | 2a 20 30 20 49 52 20 30 34 32 0d | Keystone Up | support | support | support | support | support | support | support | support | support | support |  |  | support | support | support | support | support | support | support | support | Unsupport | support | support | support | support
40 | * 0 IR 043\r | 2a 20 30 20 49 52 20 30 34 33 0d | Keystone Down | support | support | support | support | support | support | support | support | support | support |  |  | support | support | support | support | support | support | support | support | Unsupport | support | support | support | support
41 | * 0 IR 044\r | 2a 20 30 20 49 52 20 30 34 34 0d | Keystone Left | Unsupport | Unsupport | Unsupport | Unsupport | Unsupport | Unsupport | Unsupport | Unsupport | Unsupport | Unsupport |  |  | Unsupport | Unsupport | Unsupport | Unsupport | Unsupport | Unsupport | Unsupport | Unsupport | Unsupport | support | support | Unsupport | Unsupport
42 | * 0 IR 045\r | 2a 20 30 20 49 52 20 30 34 35 0d | Keystone Right | Unsupport | Unsupport | Unsupport | Unsupport | Unsupport | Unsupport | Unsupport | Unsupport | Unsupport | Unsupport |  |  | Unsupport | Unsupport | Unsupport | Unsupport | Unsupport | Unsupport | Unsupport | Unsupport | Unsupport | support | support | Unsupport | Unsupport
43 | * 0 IR 046\r | 2a 20 30 20 49 52 20 30 34 36 0d | Zoom | support | support | support | support | support | support | support | support | support | support |  |  | support | support | support | support | support | support | support | support | Unsupport | Unsupport | Unsupport | support | support
44 | * 0 IR 047\r | 2a 20 30 20 49 52 20 30 34 37 0d | e-Key | support | support | support | support | support | support | Unsupport | Unsupport | Unsupport | Unsupport |  |  | Unsupport | Unsupport | Unsupport | Unsupport | Unsupport | Unsupport | Unsupport | Unsupport | Unsupport | Unsupport | Unsupport | Unsupport | Unsupport
45 | * 0 IR 048\r | 2a 20 30 20 49 52 20 30 34 38 0d | Color RGB | support | support | support | support | support | support | support | support | support | support |  |  | support | support | support | support | support | support | support | support | Unsupport | support | support | support | support
46 | * 0 IR 049\r | 2a 20 30 20 49 52 20 30 34 39 0d | Language | support | support | support | support | support | support | support | support | support | support |  |  | support | support | support | support | support | support | support | support | support | support | support | support | support
47 | * 0 IR 050\r | 2a 20 30 20 49 52 20 30 35 30 0d | Source HDMI | Unsupport | Unsupport | support | support | support | support | Unsupport | support | support | support |  |  | support | support | support | support | support | support | support | support | support | support | support | support | support
48 | * 0 IR 051\r | 2a 20 30 20 49 52 20 30 35 31 0d | ECO mode | #N/A | #N/A | #N/A | #N/A | #N/A | #N/A | #N/A | #N/A | #N/A | #N/A |  |  | #N/A | #N/A | #N/A | #N/A | #N/A | #N/A | #N/A | #N/A | #N/A | support | support | support | support
49 | * 0 IR 052\r | 2a 20 30 20 49 52 20 30 35 32 0d | Query ECO mode | #N/A | #N/A | #N/A | #N/A | #N/A | #N/A | #N/A | #N/A | #N/A | #N/A |  |  | #N/A | #N/A | #N/A | #N/A | #N/A | #N/A | #N/A | #N/A | #N/A | support | support | support | support
50 | * 0 IR 053\r | 2a 20 30 20 49 52 20 30 35 33 0d | Back | #N/A | #N/A | #N/A | #N/A | #N/A | #N/A | #N/A | #N/A | #N/A | #N/A | #N/A | #N/A | #N/A | #N/A | #N/A | #N/A | #N/A | #N/A | #N/A | #N/A | support | support | support | support | support
51 | * 0 IR 054\r | 2a 20 30 20 49 52 20 30 35 34 0d | Zoom Out | #N/A | #N/A | #N/A | #N/A | #N/A | #N/A | #N/A | #N/A | #N/A | #N/A | #N/A | #N/A | #N/A | #N/A | #N/A | #N/A | #N/A | #N/A | #N/A | #N/A | #N/A | Unsupport | Unsupport | support | support
52 | * 0 IR 055\r | 2a 20 30 20 49 52 20 30 35 35 0d | ECO mode off | #N/A | #N/A | #N/A | #N/A | #N/A | #N/A | #N/A | #N/A | #N/A | #N/A | #N/A | #N/A | #N/A | #N/A | #N/A | #N/A | #N/A | #N/A | #N/A | #N/A | #N/A | support | support | support | support
53 | * 0 IR 056\r | 2a 20 30 20 49 52 20 30 35 36 0d | 3D On | #N/A | #N/A | #N/A | #N/A | #N/A | #N/A | #N/A | #N/A | #N/A | support |  |  | support | support | support | support | support | support | support | support | #N/A | support | support | support | support
54 | * 0 IR 057\r | 2a 20 30 20 49 52 20 30 35 37 0d | 3D Off | #N/A | #N/A | #N/A | #N/A | #N/A | #N/A | #N/A | #N/A | #N/A | support |  |  | support | support | support | support | support | support | support | support | #N/A | support | support | support | support
55 | * 0 IR 058\r | 2a 20 30 20 49 52 20 30 35 38 0d | 2D to 3D On | #N/A | #N/A | #N/A | #N/A | #N/A | #N/A | #N/A | #N/A | #N/A | support |  |  | Unsupport | Unsupport | Unsupport | support | Unsupport | Unsupport | Unsupport | Unsupport | #N/A | Unsupport | Unsupport | Unsupport | Unsupport
56 | * 0 IR 059\r | 2a 20 30 20 49 52 20 30 35 39 0d | 2D to 3D Off | #N/A | #N/A | #N/A | #N/A | #N/A | #N/A | #N/A | #N/A | #N/A | support |  |  | Unsupport | Unsupport | Unsupport | support | Unsupport | Unsupport | Unsupport | Unsupport | #N/A | Unsupport | Unsupport | Unsupport | Unsupport
57 | * 0 IR 060\r | 2a 20 30 20 49 52 20 30 36 30 0d | 3D format - Auto | #N/A | #N/A | #N/A | #N/A | #N/A | #N/A | #N/A | #N/A | #N/A | support |  |  | support | support | support | support | support | support | support | support | #N/A | support | support | support | support
58 | * 0 IR 061\r | 2a 20 30 20 49 52 20 30 36 31 0d | 3D format - Frame Packing | #N/A | #N/A | #N/A | #N/A | #N/A | #N/A | #N/A | #N/A | #N/A | support |  |  | support | support | support | support | support | support | support | support | #N/A | support | support | support | support
59 | * 0 IR 062\r | 2a 20 30 20 49 52 20 30 36 32 0d | 3D format - Side by Side Half, | #N/A | #N/A | #N/A | #N/A | #N/A | #N/A | #N/A | #N/A | #N/A | support |  |  | support | support | support | support | support | support | support | support | #N/A | support | support | support | support
60 | * 0 IR 063\r | 2a 20 30 20 49 52 20 30 36 33 0d | 3D format - Side by side Full, | #N/A | #N/A | #N/A | #N/A | #N/A | #N/A | #N/A | #N/A | #N/A | support |  |  | support | support | support | support | support | support | support | support | #N/A | support | support | support | support
61 | * 0 IR 064\r | 2a 20 30 20 49 52 20 30 36 34 0d | 3D format - Top and Bottom | #N/A | #N/A | #N/A | #N/A | #N/A | #N/A | #N/A | #N/A | #N/A | support |  |  | support | support | support | support | support | support | support | support | #N/A | support | support | support | support
62 | * 0 IR 065\r | 2a 20 30 20 49 52 20 30 36 35 0d | 3D L/R Invert | #N/A | #N/A | #N/A | #N/A | #N/A | #N/A | #N/A | #N/A | #N/A | support |  |  | support | support | support | support | support | support | support | support | #N/A | support | support | support | support
63 | * 0 IR 066\r | 2a 20 30 20 49 52 20 30 36 36 0d | 3D format - Frame Sequential | #N/A | #N/A | #N/A | #N/A | #N/A | #N/A | #N/A | #N/A | #N/A | #N/A | #N/A | #N/A | #N/A | #N/A | #N/A | #N/A | #N/A | #N/A | #N/A | #N/A | #N/A | support | support | support | support
64 | * 0 IR 067\r | 2a 20 30 20 49 52 20 30 36 37 0d | 3D format - Field Sequential | #N/A | #N/A | #N/A | #N/A | #N/A | #N/A | #N/A | #N/A | #N/A | #N/A | #N/A | #N/A | #N/A | #N/A | #N/A | #N/A | #N/A | #N/A | #N/A | #N/A | #N/A | support | support | support | support
65 | * 0 IR 068\r | 2a 20 30 20 49 52 20 30 36 38 0d | Source HDMI 2 | #N/A | #N/A | #N/A | #N/A | #N/A | #N/A | #N/A | #N/A | #N/A | #N/A | #N/A | #N/A | #N/A | #N/A | #N/A | #N/A | #N/A | #N/A | #N/A | #N/A | #N/A | support | support | support | Unsupport
66 | * 0 IR 069\r | 2a 20 30 20 49 52 20 30 36 39 0d | Source HDMI 3(Warp & Blend) | #N/A | #N/A | #N/A | #N/A | #N/A | #N/A | #N/A | #N/A | #N/A | #N/A | #N/A | #N/A | #N/A | #N/A | #N/A | #N/A | #N/A | #N/A | #N/A | #N/A | #N/A | support | support | Unsupport | Unsupport
67 | * 0 IR 070\r | 2a 20 30 20 49 52 20 30 37 30 0d | Source HDBaseT | #N/A | #N/A | #N/A | #N/A | #N/A | #N/A | #N/A | #N/A | #N/A | #N/A | #N/A | #N/A | #N/A | #N/A | #N/A | #N/A | #N/A | #N/A | #N/A | #N/A | #N/A | support | support | Unsupport | Unsupport
68 | * 0 IR 071\r | 2a 20 30 20 49 52 20 30 37 31 0d | Source BNC | #N/A | #N/A | #N/A | #N/A | #N/A | #N/A | #N/A | #N/A | #N/A | #N/A | #N/A | #N/A | #N/A | #N/A | #N/A | #N/A | #N/A | #N/A | #N/A | #N/A | #N/A | support | support | Unsupport | Unsupport
69 | * 0 IR 072\r | 2a 20 30 20 49 52 20 30 37 32 0d | Source LAN/WIFI | #N/A | #N/A | #N/A | #N/A | #N/A | #N/A | #N/A | #N/A | #N/A | #N/A | #N/A | #N/A | #N/A | #N/A | #N/A | #N/A | #N/A | #N/A | #N/A | #N/A | #N/A | Unsupport | Unsupport | Unsupport | Unsupport
70 | * 0 IR 073\r | 2a 20 30 20 49 52 20 30 37 33 0d | Query Information | #N/A | #N/A | #N/A | #N/A | #N/A | #N/A | #N/A | #N/A | #N/A | #N/A | #N/A | #N/A | #N/A | #N/A | #N/A | #N/A | #N/A | #N/A | #N/A | #N/A | #N/A | Unsupport | Unsupport | support | support
General command type (Projector ‘transmits’ commands)
NO | Code (character) | Code (HEX) | Function feature
1 | Model XXXXXXXX\r | 4d 6f 64 65 6c 20 58 58 58 58 58 58 58 58 0d | Return the Model name | support | support | support | support | support | support | support | support | support | support |  |  | support | support | support | support | support | support | support | support | support | support | support | support | support
2 | Res XXXXX\r | 52 65 73 20 58 58 58 58 58 0d | Return the Native display resolution | support | support | support | support | support | support | support | support | support | support |  |  | support | support | support | support | support | support | support | support | support | support | support | support | support
3 | Name XXXXXXXX\r | 4e 61 6d 65 20 58 58 58 58 58 58 58 58 0d | Return the company name | support | support | support | support | support | support | support | support | support | support |  |  | support | support | support | support | support | support | support | support | support | support | support | support | support
Lamp command type (Projector ‘receives’ commands)
NO | Code (character) | Code (HEX) | Function feature
1 | * 0 Lamp ?\r | 2a 20 30 20 4c 61 6d 70 20 3f 0d | Query the lamp ON/OFF | support | support | support | support | support | support | support | support | support | support |  |  | support | support | support | support | support | support | support | support | support | support | support | support | support
2 | * 0 Lamp\r | 2a 20 30 20 4c 61 6d 70 0d | Query the lamp hours | support | support | support | support | support | support | support | support | support | support |  |  | support | support | support | support | support | support | support | support | support | support | support | support | support
Lamp command type (Projector ‘transmits’ commands)
NO | Code (character) | Code (HEX) | Function feature
1 | Lamp 0\r | 4c 61 6d 70 20 30 0d | Return Lamp OFF status | support | support | support | support | support | support | support | support | support | support |  |  | support | support | support | support | support | support | support | support | support | support | support | support | support
2 | Lamp 1\r | 4c 61 6d 70 20 31 0d | Return Lamp ON status | support | support | support | support | support | support | support | support | support | support |  |  | support | support | support | support | support | support | support | support | support | support | support | support | support
3 | XXXX\r | 58 58 58 58 0d | Return Lamp hours | support | support | support | support | support | support | support | support | support | support |  |  | support | support | support | support | support | support | support | support | support | support | support | support | support
Source command type (Projector ‘receives’ commands)
NO | Code (character) | Code (HEX) | Function feature
1 | * 0 Src ?\r | 2a 20 30 20 53 72 63 20 3f 0d | Query source input type | support | support | support | support | support | support | support | support | support | support |  |  | support | support | support | support | support | support | support | support | support | support | support | support | support
Lamp 2 command type (Projector ‘receives’ commands)
NO | Code (character) | Function feature
1 | * 0 Lamp2 ?\r | 2a 20 30 20 4C 61 6D 70 32 20 3F 0d | Query the lamp 2 ON/OFF | #N/A | #N/A | #N/A | #N/A | #N/A | #N/A | #N/A | #N/A | #N/A | #N/A | #N/A | #N/A | #N/A | #N/A | #N/A | #N/A | #N/A | #N/A | #N/A | #N/A | #N/A | support | support | #N/A | #N/A
2 | * 0 Lamp2\r | 2a 20 30 20 4C 61 6D 70 32 0d | Query the lamp 2 hours | #N/A | #N/A | #N/A | #N/A | #N/A | #N/A | #N/A | #N/A | #N/A | #N/A | #N/A | #N/A | #N/A | #N/A | #N/A | #N/A | #N/A | #N/A | #N/A | #N/A | #N/A | support | support | #N/A | #N/A
Lamp 2 command type (Projector ‘transmits’ commands)
NO | Code (character) | Function feature
1 | Lamp2 0\r | 4c 61 6D 70 32 20 30 0d | Return Lamp 2 OFF status | #N/A | #N/A | #N/A | #N/A | #N/A | #N/A | #N/A | #N/A | #N/A | #N/A | #N/A | #N/A | #N/A | #N/A | #N/A | #N/A | #N/A | #N/A | #N/A | #N/A | #N/A | support | support | #N/A | #N/A
2 | Lamp2 1\r | 4c 61 6D 70 32 20 31 0d | Return Lamp 2 ON status | #N/A | #N/A | #N/A | #N/A | #N/A | #N/A | #N/A | #N/A | #N/A | #N/A | #N/A | #N/A | #N/A | #N/A | #N/A | #N/A | #N/A | #N/A | #N/A | #N/A | #N/A | support | support | #N/A | #N/A
3 | XXXX\r | 58 58 58 58 0d | Return Lamp 2 hours | #N/A | #N/A | #N/A | #N/A | #N/A | #N/A | #N/A | #N/A | #N/A | #N/A | #N/A | #N/A | #N/A | #N/A | #N/A | #N/A | #N/A | #N/A | #N/A | #N/A | #N/A | support | support | #N/A | #N/A