## COM Port Setting
Hardware interface:
Communication between the RS232 port with Projector via a serial interface.
No hardware handshake lines are used for communication.
Therefore, only the following three connecting lines are required:
RxD received data from the external computer
TxD transmits data to the external computer GND ground for data signals
GND ground for data signals
The following parameters should be applied:
COM Port Setting
Baud Rate (Default) | 9600
Data Bits | 8
Parity | None
Stop Bit | 1

## Command
Function command summary table:
Model Name >> |  |  |  | UL series
Supported baud rates |  |  | 110 | Unsupport
|  |  | 300 | Unsupport
|  |  | 600 | Unsupport
|  |  | 1200 | Unsupport
|  |  | 2400 | Unsupport
|  |  | 4800 | Unsupport
|  |  | 9600 | support
|  |  | 14400 | Unsupport
|  |  | 19200 | Unsupport
|  |  | 38400 | Unsupport
|  |  | 57600 | Unsupport
|  |  | 115200 | Unsupport
No | Code (character) | Code (HEX) | Function feature
1 | "POWR 1\xd" | 50 4F 57 52 20 20 20 31 0D | Power On | support
2 | "POWR 0\xd" | 50 4F 57 52 20 20 20 30 0D | Power Off | support
3 | "POWR????\xd" | 50 4F 57 52 3F 3F 3F 3F 0D | Power Status | support
4 | "TLTT 1\xd" | 54 4C 54 54 20 20 20 31 0D | Current Usage hour | support
5 | "IRGB 11\xd" | 49 52 47 42 20 20 31 31 0D | VGA1 | support
6 | "IRGB 31\xd" | 49 52 47 42 20 20 33 31 0D | HDMI1 | support
7 | "IRGB 32\xd" | 49 52 47 42 20 20 33 32 0D | HDMI2 | support
8 | "IVED 21\xd" | 49 56 45 44 20 20 32 31 0D | S-VIDEO | support
9 | "IVED 22\xd" | 49 56 45 44 20 20 32 32 0D | VIDEO | support
10 | "ICHK????\xd" | 49 43 48 4B 3F 3F 3F 3F 0D | Input Check | support
11 | "VOUD 1\xd" | 56 4F 55 44 20 20 20 31 0D | Volume up | support
12 | "VOUD -1\xd" | 56 4F 55 44 20 20 2D 31 0D | Volume down | support
13 | "VOUD????\xd" | 56 4F 55 44 3F 3F 3F 3F 0D | volume status | support
11 | "IMBK 1\xd" | 49 4D 42 4B 20 20 20 31 0D | AV Mute On | support
11 |  |  |  | support
11 | Code (character) | Code (HEX) | Function feature | support
11 | * 0 Lamp2 ? | 2A 20 30 20 4C 61 6D 70 32 20 3F | Query the lamp 2 ON/OFF | support
11 | * 0 Lamp2 | 2A 20 30 20 4C 61 6D 70 32 | Query the lamp 2 hours | support
11 |  |  |  | support
11 |  |  |  | support
11 |  |  |  | support
11 | Code (character) |  | Function feature | support
11 | Lamp2 0 | 2A 20 30 20 4C 61 6D 70 32 20 30 | Return Lamp 2 OFF status | support
11 | Lamp2 1 | 2A 20 30 20 4C 61 6D 70 32 20 31 | Return Lamp 2 ON status | support
11 | XXXX | XXXX | Return Lamp 2 hours | support
14 |  |  |  | support
15 | "IMBK 0\xd" | 49 4D 42 4B 20 20 20 30 0D | AV Mute Off | support
16 | "IMBK????\xd" | 49 4D 42 4B 3F 3F 3F 3F 0D | AV Mute Status | support
17 | "FREZ 1\xd" | 46 52 45 5A 20 20 20 31 0D | Freeze On | support
18 | "FREZ 0\xd" | 46 52 45 5A 20 20 20 30 0D | Freeze Off | support
19 | "FREZ????\xd" | 46 52 45 5A 3F 3F 3F 3F 0D | Freeze Status | support
20 | "LPRE0001\xd" | 4C 50 52 45 30 30 30 31 0D | Lamp Timer Reset | support