## Command
Function command summary table:
Model Name >> |  |  | H6517BD H6517ST | P5515 | P1287 | P1387
Supported baud rates |  | 110 | Unsupport | Unsupport | Unsupport | Unsupport
|  | 300 | Unsupport | Unsupport | Unsupport | Unsupport
|  | 600 | Unsupport | Unsupport | Unsupport | Unsupport
|  | 1200 | Unsupport | Unsupport | Unsupport | Unsupport
|  | 2400 | Unsupport | support | support | support
|  | 4800 | Unsupport | support | support | support
|  | 9600 | Unsupport | support | support | support
|  | 14400 | Unsupport | support | support | support
|  | 19200 | Unsupport | support | support | support
|  | 38400 | Unsupport | support | support | support
|  | 57600 | Unsupport | support | support | support
|  | 115200 | Unsupport | support | support | support
No | Code (character) | Function feature
1 | OKOKOKOKOK\r | Power On | Unsupport | support | support | support
2 | * 0 IR 001\r | Power On | Unsupport | support | support | support
3 | * 0 IR 002\r | Power Off | Unsupport | support | support | support
4 | * 0 IR 004\r | Keystone | Unsupport | support | support | support
5 | * 0 IR 006\r | Mute | Unsupport | support | support | support
6 | * 0 IR 007\r | Freeze | Unsupport | support | support | support
7 | * 0 IR 008\r | Menu | Unsupport | support | support | support
8 | * 0 IR 009\r | Up | Unsupport | support | support | support
9 | * 0 IR 010\r | Down | Unsupport | support | support | support
10 | * 0 IR 011\r | Right | Unsupport | support | support | support
11 | * 0 IR 012\r | Left | Unsupport | support | support | support
12 | * 0 IR 013\r | Enter | Unsupport | Unsupport | Unsupport | Unsupport
13 | * 0 IR 014\r | Re-Sync | Unsupport | support | support | support
14 | * 0 IR 015\r | Source Analog RGB for D-sub | Unsupport | support | support | support
15 | * 0 IR 016\r | Source Digital RGB(DVI) | Unsupport | Unsupport | Unsupport | Unsupport
16 | * 0 IR 017\r | Source PbPr for D-sub | Unsupport | support | support | support
17 | * 0 IR 018\r | Source S-Video | Unsupport | Unsupport | support | support
18 | * 0 IR 019\r | Source Composite Video | Unsupport | support | support | support
19 | * 0 IR 020\r | Source Component Video | Unsupport | Unsupport | Unsupport | Unsupport
20 | * 0 IR 021\r | Aspect ratio 16:9 | Unsupport | support | support | support
21 | * 0 IR 022\r | Aspect ratio 4:3 | Unsupport | support | support | support
22 | * 0 IR 023\r | Volume + | Unsupport | support | support | support
23 | * 0 IR 024\r | Volume – | Unsupport | support | support | support
24 | * 0 IR 025\r | Brightness | Unsupport | support | support | support
25 | * 0 IR 026\r | Contrast | Unsupport | support | support | support
26 | * 0 IR 027\r | Color Temperature | Unsupport | support | support | support
27 | * 0 IR 028\r | Source Analog RGB for DVI Port(DVI-A) | Unsupport | Unsupport | Unsupport | Unsupport
28 | * 0 IR 029\r | Source Analog YPbPr for DVI Port | Unsupport | Unsupport | Unsupport | Unsupport
29 | * 0 IR 030\r | Hide | Unsupport | support | support | support
30 | * 0 IR 031\r | Source | Unsupport | support | support | support
31 | * 0 IR 032\r | Video: Color saturation adjustment | Unsupport | support | support | support
32 | * 0 IR 033\r | Video: Hue adjustment | Unsupport | support | support | support
33 | * 0 IR 034\r | Video: Sharpness adjustment | Unsupport | support | support | support
34 | * 0 IR 035\r | Query Model name | Unsupport | support | support | support
35 | * 0 IR 036\r | Query Native display resolution | Unsupport | support | support | support
36 | * 0 IR 037\r | Query company name | Unsupport | support | support | support
37 | * 0 IR 040\r | Aspect ratioL.Box | Unsupport | support | Unsupport | support
38 | * 0 IR 041\r | Aspect ratio 1:1 | Unsupport | Unsupport | Unsupport | Unsupport
39 | * 0 IR 042\r | Keystone Up | Unsupport | support | support | support
40 | * 0 IR 043\r | Keystone Down | Unsupport | support | support | support
41 | * 0 IR 044\r | Keystone Left | Unsupport | support | Unsupport | Unsupport
42 | * 0 IR 045\r | Keystone Right | Unsupport | support | Unsupport | Unsupport
43 | * 0 IR 046\r | Zoom | Unsupport | support | support | support
44 | * 0 IR 047\r | e-Key | Unsupport | Unsupport | Unsupport | Unsupport
45 | * 0 IR 048\r | Color RGB | Unsupport | Unsupport | Unsupport | Unsupport
46 | * 0 IR 049\r | Language | Unsupport | support | support | support
47 | * 0 IR 050\r | Source HDMI | Unsupport | support | support | support
48 | * 0 IR 051\r | ECO mode | Unsupport | support | support | support
49 | * 0 IR 052\r | Query ECO mode | Unsupport | support | support | support
50 | * 0 Lamp ?\r | Query the lamp ON/OFF | Unsupport | support | support | support
51 | * 0 Lamp\r | Query the lamp hours | Unsupport | support | support | support
52 | * 0 Src ?\r | Query source input type | Unsupport | support | support | support
General command type (Projector ‘transmits’ commands)
NO | Code (character) | Function feature
1 | Model XXXXXXXX | Return the Model name | Unsupport | support | support | support
2 | Res XXXXX | Return the Native display resolution | Unsupport | support | support | support
3 | Name XXXXXXXX | Return the company name | Unsupport | support | support | support
Lamp command type (Projector ‘receives’ commands)
NO | Code (character) | Function feature
1 | * 0 Lamp ? | Query the lamp ON/OFF | Unsupport | support | support | support
2 | * 0 Lamp | Query the lamp hours | Unsupport | support | support | support
Lamp command type (Projector ‘transmits’ commands)
NO | Code (character) | Function feature
1 | Lamp 0 | Return Lamp OFF status | Unsupport | support | support | support
2 | Lamp 1 | Return Lamp ON status | Unsupport | support | support | support
3 | XXXX | Return Lamp hours | Unsupport | support | support | support
Source command type (Projector ‘receives’ commands)
NO | Code (character) | Function feature
1 | * 0 Src ? | Query source input type | Unsupport | support | support | support