## Cover
Coretronic Corp.
RS232 support command
Acer Projector
Revision History
Date | Version | Description | By Who
2008-06-05 | V1.0 | First Release | Patrick Lee
2008-06-09 | V1.1 | Add X19 models | Jeff Teng
2010-01-15 | V1.2 | Add P7203/P7200i/P7205 and X1161/X1161A/X1161N/X110/K11/P3251/P7500/H7530 to the list | Jeff/Jason
2010-10-06 | V1.3 | 1. Update P7203/P7205/P7200i 2. Add P1 series, H7531D, H5360 and H9500 3. Add 2 commands: ECO mode and Query ECO mode for H7531D and H9500 supported | Jeff/Jason/Head
2011-09-16 | V1.4 | 1.Add new Model: P7213/P7215/ X1P series / P1P series / H5360BD/P7203B. | Jeff/Jason/Head/Hugo
2012-03-05 | V1.5 | Integrated all projector receive commands to support's list, Don't show projector's transmitted, because the projector transmit should be a receive command's response, they are described in the Acer RS232 Protocol Spec. | Jason
2012-03-13 | V1.6 | Add supported baud rate for all | Jason
2015-09-10 | V1.7 | 1. Zoom renamed to Zoom In 2. Add 2 new commands: Back & Zoom Out. 3. Add HEX code commands. | Jimmy

## Command
Function command summary table:
Model Name >> |  |  |  | P6200 P6200S | P6500 P6600
Supported baud rates |  |  | 110 | Unsupport | Unsupport
|  |  | 300 | Unsupport | Unsupport
|  |  | 600 | Unsupport | Unsupport
|  |  | 1200 | Unsupport | Unsupport
|  |  | 2400 | support | support
|  |  | 4800 | support | support
|  |  | 9600 | support | support
|  |  | 14400 | support | support
|  |  | 19200 | support | support
|  |  | 38400 | support | support
|  |  | 57600 | support | support
|  |  | 115200 | support | support
No | Code (character) | Code (HEX) | Function feature
1 | OKOKOKOKOK\r | 4F 4B 4F 4B 4F 4B 4F 4B 4F 4B 0D | Power On | support | support
2 | * 0 IR 001\r | 2A 20 30 20 49 52 20 30 30 31 0D | Power On | support | support
3 | * 0 IR 002\r | 2A 20 30 20 49 52 20 30 30 32 0D | Power Off | support | support
4 | * 0 IR 004\r | 2A 20 30 20 49 52 20 30 30 34 0D | Keystone | support | support
5 | * 0 IR 006\r | 2A 20 30 20 49 52 20 30 30 36 0D | Mute | support | support
6 | * 0 IR 007\r | 2A 20 30 20 49 52 20 30 30 37 0D | Freeze | support | support
7 | * 0 IR 008\r | 2A 20 30 20 49 52 20 30 30 38 0D | Menu | support | support
8 | * 0 IR 009\r | 2A 20 30 20 49 52 20 30 30 39 0D | Up | support | support
9 | * 0 IR 010\r | 2A 20 30 20 49 52 20 30 31 30 0D | Down | support | support
10 | * 0 IR 011\r | 2A 20 30 20 49 52 20 30 31 31 0D | Right | support | support
11 | * 0 IR 012\r | 2A 20 30 20 49 52 20 30 31 32 0D | Left | support | support
12 | * 0 IR 013\r | 2A 20 30 20 49 52 20 30 31 33 0D | Enter | Unsupport | Unsupport
13 | * 0 IR 014\r | 2A 20 30 20 49 52 20 30 31 34 0D | Re-Sync | support | support
14 | * 0 IR 015\r | 2A 20 30 20 49 52 20 30 31 35 0D | Source Analog RGB for D-sub | support | support
15 | * 0 IR 016\r | 2A 20 30 20 49 52 20 30 31 36 0D | Source Digital RGB(DVI) | Unsupport | Unsupport
16 | * 0 IR 017\r | 2A 20 30 20 49 52 20 30 31 37 0D | Source YPbPr for D-sub | support | support
17 | * 0 IR 018\r | 2A 20 30 20 49 52 20 30 31 38 0D | Source S-Video | support | support
18 | * 0 IR 019\r | 2A 20 30 20 49 52 20 30 31 39 0D | Source Composite Video | support | support
19 | * 0 IR 020\r | 2A 20 30 20 49 52 20 30 32 30 0D | Source Component Video | support | support
20 | * 0 IR 021\r | 2A 20 30 20 49 52 20 30 32 31 0D | Aspect ratio 16:9 | support | support
21 | * 0 IR 022\r | 2A 20 30 20 49 52 20 30 32 32 0D | Aspect ratio 4:3 | support | support
22 | * 0 IR 023\r | 2A 20 30 20 49 52 20 30 32 33 0D | Volume + | support | support
23 | * 0 IR 024\r | 2A 20 30 20 49 52 20 30 32 34 0D | Volume – | support | support
24 | * 0 IR 025\r | 2A 20 30 20 49 52 20 30 32 35 0D | Brightness | support | support
25 | * 0 IR 026\r | 2A 20 30 20 49 52 20 30 32 36 0D | Contrast | support | support
26 | * 0 IR 027\r | 2A 20 30 20 49 52 20 30 32 37 0D | Color Temperature | support | support
27 | * 0 IR 028\r | 2A 20 30 20 49 52 20 30 32 38 0D | Source Analog RGB for DVI Port(DVI-A) | Unsupport | Unsupport
28 | * 0 IR 029\r | 2A 20 30 20 49 52 20 30 32 39 0D | Source Analog YPbPr for DVI Port | Unsupport | Unsupport
29 | * 0 IR 030\r | 2A 20 30 20 49 52 20 30 33 30 0D | Hide | support | support
30 | * 0 IR 031\r | 2A 20 30 20 49 52 20 30 33 31 0D | Source | support | support
31 | * 0 IR 032\r | 2A 20 30 20 49 52 20 30 33 32 0D | Video: Color saturation adjustment | support | support
32 | * 0 IR 033\r | 2A 20 30 20 49 52 20 30 33 33 0D | Video: Hue adjustment | support | support
33 | * 0 IR 034\r | 2A 20 30 20 49 52 20 30 33 34 0D | Video: Sharpness adjustment | support | support
34 | * 0 IR 035\r | 2A 20 30 20 49 52 20 30 33 35 0D | Query Model name | support | support
35 | * 0 IR 036\r | 2A 20 30 20 49 52 20 30 33 36 0D | Query Native display resolution | support | support
36 | * 0 IR 037\r | 2A 20 30 20 49 52 20 30 33 37 0D | Query company name | support | support
37 | * 0 IR 040\r | 2A 20 30 20 49 52 20 30 34 30 0D | Aspect ratioL.Box | Unsupport | support
38 | * 0 IR 041\r | 2A 20 30 20 49 52 20 30 34 31 0D | Aspect ratio 1:1 | Unsupport | Unsupport
39 | * 0 IR 042\r | 2A 20 30 20 49 52 20 30 34 32 0D | Keystone Up | support | support
40 | * 0 IR 043\r | 2A 20 30 20 49 52 20 30 34 33 0D | Keystone Down | support | support
41 | * 0 IR 044\r | 2A 20 30 20 49 52 20 30 34 34 0D | Keystone Left | support | support
42 | * 0 IR 045\r | 2A 20 30 20 49 52 20 30 34 35 0D | Keystone Right | support | support
43 | * 0 IR 046\r | 2A 20 30 20 49 52 20 30 34 36 0D | Zoom In (Zoom) | support | support
44 | * 0 IR 047\r | 2A 20 30 20 49 52 20 30 34 37 0D | e-Key | Unsupport | Unsupport
45 | * 0 IR 048\r | 2A 20 30 20 49 52 20 30 34 38 0D | Color RGB | Unsupport | Unsupport
46 | * 0 IR 049\r | 2A 20 30 20 49 52 20 30 34 39 0D | Language | support | support
47 | * 0 IR 050\r | 2A 20 30 20 49 52 20 30 35 30 0D | Source HDMI | support | support
48 | * 0 IR 051\r | 2A 20 30 20 49 52 20 30 35 31 0D | ECO mode | support | support
49 | * 0 IR 052\r | 2A 20 30 20 49 52 20 30 35 32 0D | Query ECO mode | support | support
50 | * 0 IR 053\r | 2A 20 30 20 49 52 20 30 35 33 0D | Back | Unsupport | Unsupport
51 | * 0 IR 054\r | 2A 20 30 20 49 52 20 30 35 34 0D | Zoom Out | Unsupport | Unsupport
52 | * 0 Lamp ?\r | 2A 20 30 20 4C 61 6D 70 20 3F 0D | Query the lamp ON/OFF | support | support
53 | * 0 Lamp\r | 2A 20 30 20 4C 61 6D 70 0D | Query the lamp hours | support | support
54 | * 0 Src ?\r | 2A 20 30 20 53 72 63 20 3F 0D | Query source input type | support | support
General command type (Projector ‘transmits’ commands)
NO | Code (character) | Code (HEX) | Function feature
1 | Model XXXXXXXX | 4D 6F 64 65 6C 20 XXXXXXXX | Return the Model name | support | support
2 | Res XXXXX | 52 65 73 20 XXXXX | Return the Native display resolution | support | support
3 | Name XXXXXXXX | 4E 61 6D 65 20 XXXXXXXX | Return the company name | support | support
Lamp command type (Projector ‘receives’ commands)
NO | Code (character) | Code (HEX) | Function feature
1 | * 0 Lamp ? | 2A 20 30 20 4C 61 6D 70 20 3F | Query the lamp ON/OFF | support | support
2 | * 0 Lamp | 2A 20 30 20 4C 61 6D 70 | Query the lamp hours | support | support
Lamp command type (Projector ‘transmits’ commands)
NO | Code (character) | Code (HEX) | Function feature
1 | Lamp 0 | 4C 61 6D 70 20 30 | Return Lamp OFF status | support | support
2 | Lamp 1 | 4C 61 6D 70 20 31 | Return Lamp ON status | support | support
3 | XXXX | XXXX | Return Lamp hours | support | support
Source command type (Projector ‘receives’ commands)
NO | Code (character) | Code (HEX) | Function feature
1 | * 0 Src ? | 2A 20 30 20 53 72 63 20 3F | Query source input type | support | support