## Command
Function command summary table:
Model Name >> |  |  |  | X114AH/X114P/X114PH/X115/ X115AH/X115H/X117/X117AH/ X117H/X1184G/X1184PG/X1185G/X1185PG/X1284G/X1284PG/ X1285G/X1285PG/X134PWH/ X135WH/X137WH | AX314/AX318/ B112D/B113D/ D610D+/D612D/ D614D/D615D/ EV-X62H/EV-X64H/ EX-12H/EX-13H/ KX314/KX315/ R612H/R614H/ V32X/V35X/ X124PH/X125H/ X127H | H6517ABD/ HE-801K | D600+/D600D+/D600H+/D602/ D602B/D602D/ D604/D604B/ D604D/D605/ D605D/D605H/ D620D+/D622D/D624D/D625D | E145F/ES-12/ ES-12D/ES-12H/ ES-13/ES-13D/ ES-13H/EV-S62/ EV-S62A/EV-S62H/ EV-S6/EV-S64A/ EV-S64H/EV-W62H/ EV-W64H/EW-12H/ EW-13H | V30S/V31S/ V32S/V32W/ V33S/V34S/ V35S/V35W | AS304/AS307/ AS313/AS314/ AS317/AS318/ AW314/AW318 | B102/B102D/ B102H/B103/ B103D/B103H/ B122D/B123D | R602/R602D/ R602H/R604/ R604D/R604H/ R622H/R624H | KS304/KS305/ KS314/KS314A/ KS315/KS315A/ KW314/KW315
Supported baud rates |  |  | 110 | Unsupport | Unsupport | Unsupport | Unsupport | Unsupport | Unsupport | Unsupport | Unsupport | Unsupport | Unsupport
|  |  | 300 | Unsupport | Unsupport | Unsupport | Unsupport | Unsupport | Unsupport | Unsupport | Unsupport | Unsupport | Unsupport
|  |  | 600 | Unsupport | Unsupport | Unsupport | Unsupport | Unsupport | Unsupport | Unsupport | Unsupport | Unsupport | Unsupport
|  |  | 1200 | Unsupport | Unsupport | Unsupport | Unsupport | Unsupport | Unsupport | Unsupport | Unsupport | Unsupport | Unsupport
|  |  | 2400 | Unsupport | support | Unsupport | Unsupport | Unsupport | Unsupport | Unsupport | Unsupport | Unsupport | Unsupport
|  |  | 4800 | Unsupport | support | Unsupport | Unsupport | Unsupport | Unsupport | Unsupport | Unsupport | Unsupport | Unsupport
|  |  | 9600 | Unsupport | support | Unsupport | Unsupport | Unsupport | Unsupport | Unsupport | Unsupport | Unsupport | Unsupport
|  |  | 14400 | Unsupport | support | Unsupport | Unsupport | Unsupport | Unsupport | Unsupport | Unsupport | Unsupport | Unsupport
|  |  | 19200 | Unsupport | support | Unsupport | Unsupport | Unsupport | Unsupport | Unsupport | Unsupport | Unsupport | Unsupport
|  |  | 38400 | Unsupport | support | Unsupport | Unsupport | Unsupport | Unsupport | Unsupport | Unsupport | Unsupport | Unsupport
|  |  | 57600 | Unsupport | support | Unsupport | Unsupport | Unsupport | Unsupport | Unsupport | Unsupport | Unsupport | Unsupport
|  |  | 115200 | Unsupport | support | Unsupport | Unsupport | Unsupport | Unsupport | Unsupport | Unsupport | Unsupport | Unsupport
No | Code (character) | Code (HEX) | Function feature
1 | OKOKOKOKOK\r | 4F 4B 4F 4B 4F 4B 4F 4B 4F 4B 0D | Power On | Unsupport | support | Unsupport | Unsupport | Unsupport | Unsupport | Unsupport | Unsupport | Unsupport | Unsupport
2 | * 0 IR 001\r | 2A 20 30 20 49 52 20 30 30 31 0D | Power On | Unsupport | support | Unsupport | Unsupport | Unsupport | Unsupport | Unsupport | Unsupport | Unsupport | Unsupport
3 | * 0 IR 002\r | 2A 20 30 20 49 52 20 30 30 32 0D | Power Off | Unsupport | support | Unsupport | Unsupport | Unsupport | Unsupport | Unsupport | Unsupport | Unsupport | Unsupport
4 | * 0 IR 004\r | 2A 20 30 20 49 52 20 30 30 34 0D | Keystone | Unsupport | support | Unsupport | Unsupport | Unsupport | Unsupport | Unsupport | Unsupport | Unsupport | Unsupport
5 | * 0 IR 006\r | 2A 20 30 20 49 52 20 30 30 36 0D | Mute | Unsupport | support | Unsupport | Unsupport | Unsupport | Unsupport | Unsupport | Unsupport | Unsupport | Unsupport
6 | * 0 IR 007\r | 2A 20 30 20 49 52 20 30 30 37 0D | Freeze | Unsupport | support | Unsupport | Unsupport | Unsupport | Unsupport | Unsupport | Unsupport | Unsupport | Unsupport
7 | * 0 IR 008\r | 2A 20 30 20 49 52 20 30 30 38 0D | Menu | Unsupport | support | Unsupport | Unsupport | Unsupport | Unsupport | Unsupport | Unsupport | Unsupport | Unsupport
8 | * 0 IR 009\r | 2A 20 30 20 49 52 20 30 30 39 0D | Up | Unsupport | support | Unsupport | Unsupport | Unsupport | Unsupport | Unsupport | Unsupport | Unsupport | Unsupport
9 | * 0 IR 010\r | 2A 20 30 20 49 52 20 30 31 30 0D | Down | Unsupport | support | Unsupport | Unsupport | Unsupport | Unsupport | Unsupport | Unsupport | Unsupport | Unsupport
10 | * 0 IR 011\r | 2A 20 30 20 49 52 20 30 31 31 0D | Right | Unsupport | support | Unsupport | Unsupport | Unsupport | Unsupport | Unsupport | Unsupport | Unsupport | Unsupport
11 | * 0 IR 012\r | 2A 20 30 20 49 52 20 30 31 32 0D | Left | Unsupport | support | Unsupport | Unsupport | Unsupport | Unsupport | Unsupport | Unsupport | Unsupport | Unsupport
12 | * 0 IR 013\r | 2A 20 30 20 49 52 20 30 31 33 0D | Enter | Unsupport | Unsupport | Unsupport | Unsupport | Unsupport | Unsupport | Unsupport | Unsupport | Unsupport | Unsupport
13 | * 0 IR 014\r | 2A 20 30 20 49 52 20 30 31 34 0D | Re-Sync | Unsupport | support | Unsupport | Unsupport | Unsupport | Unsupport | Unsupport | Unsupport | Unsupport | Unsupport
14 | * 0 IR 015\r | 2A 20 30 20 49 52 20 30 31 35 0D | Source Analog RGB for D-sub | Unsupport | support | Unsupport | Unsupport | Unsupport | Unsupport | Unsupport | Unsupport | Unsupport | Unsupport
15 | * 0 IR 016\r | 2A 20 30 20 49 52 20 30 31 36 0D | Source Digital RGB(DVI) | Unsupport | Unsupport | Unsupport | Unsupport | Unsupport | Unsupport | Unsupport | Unsupport | Unsupport | Unsupport
16 | * 0 IR 017\r | 2A 20 30 20 49 52 20 30 31 37 0D | Source YPbPr for D-sub | Unsupport | support | Unsupport | Unsupport | Unsupport | Unsupport | Unsupport | Unsupport | Unsupport | Unsupport
17 | * 0 IR 018\r | 2A 20 30 20 49 52 20 30 31 38 0D | Source S-Video | Unsupport | Unsupport | Unsupport | Unsupport | Unsupport | Unsupport | Unsupport | Unsupport | Unsupport | Unsupport
18 | * 0 IR 019\r | 2A 20 30 20 49 52 20 30 31 39 0D | Source Composite Video | Unsupport | Unsupport | Unsupport | Unsupport | Unsupport | Unsupport | Unsupport | Unsupport | Unsupport | Unsupport
19 | * 0 IR 020\r | 2A 20 30 20 49 52 20 30 32 30 0D | Source Component Video | Unsupport | Unsupport | Unsupport | Unsupport | Unsupport | Unsupport | Unsupport | Unsupport | Unsupport | Unsupport
20 | * 0 IR 021\r | 2A 20 30 20 49 52 20 30 32 31 0D | Aspect ratio 16:9 | Unsupport | support | Unsupport | Unsupport | Unsupport | Unsupport | Unsupport | Unsupport | Unsupport | Unsupport
21 | * 0 IR 022\r | 2A 20 30 20 49 52 20 30 32 32 0D | Aspect ratio 4:3 | Unsupport | support | Unsupport | Unsupport | Unsupport | Unsupport | Unsupport | Unsupport | Unsupport | Unsupport
22 | * 0 IR 023\r | 2A 20 30 20 49 52 20 30 32 33 0D | Volume + | Unsupport | support | Unsupport | Unsupport | Unsupport | Unsupport | Unsupport | Unsupport | Unsupport | Unsupport
23 | * 0 IR 024\r | 2A 20 30 20 49 52 20 30 32 34 0D | Volume – | Unsupport | support | Unsupport | Unsupport | Unsupport | Unsupport | Unsupport | Unsupport | Unsupport | Unsupport
24 | * 0 IR 025\r | 2A 20 30 20 49 52 20 30 32 35 0D | Brightness | Unsupport | support | Unsupport | Unsupport | Unsupport | Unsupport | Unsupport | Unsupport | Unsupport | Unsupport
25 | * 0 IR 026\r | 2A 20 30 20 49 52 20 30 32 36 0D | Contrast | Unsupport | support | Unsupport | Unsupport | Unsupport | Unsupport | Unsupport | Unsupport | Unsupport | Unsupport
26 | * 0 IR 027\r | 2A 20 30 20 49 52 20 30 32 37 0D | Color Temperature | Unsupport | support | Unsupport | Unsupport | Unsupport | Unsupport | Unsupport | Unsupport | Unsupport | Unsupport
27 | * 0 IR 028\r | 2A 20 30 20 49 52 20 30 32 38 0D | Source Analog RGB for DVI Port(DVI-A) | Unsupport | Unsupport | Unsupport | Unsupport | Unsupport | Unsupport | Unsupport | Unsupport | Unsupport | Unsupport
28 | * 0 IR 029\r | 2A 20 30 20 49 52 20 30 32 39 0D | Source Analog YPbPr for DVI Port | Unsupport | Unsupport | Unsupport | Unsupport | Unsupport | Unsupport | Unsupport | Unsupport | Unsupport | Unsupport
29 | * 0 IR 030\r | 2A 20 30 20 49 52 20 30 33 30 0D | Hide | Unsupport | support | Unsupport | Unsupport | Unsupport | Unsupport | Unsupport | Unsupport | Unsupport | Unsupport
30 | * 0 IR 031\r | 2A 20 30 20 49 52 20 30 33 31 0D | Source | Unsupport | support | Unsupport | Unsupport | Unsupport | Unsupport | Unsupport | Unsupport | Unsupport | Unsupport
31 | * 0 IR 032\r | 2A 20 30 20 49 52 20 30 33 32 0D | Video: Color saturation adjustment | Unsupport | support | Unsupport | Unsupport | Unsupport | Unsupport | Unsupport | Unsupport | Unsupport | Unsupport
32 | * 0 IR 033\r | 2A 20 30 20 49 52 20 30 33 33 0D | Video: Hue adjustment | Unsupport | support | Unsupport | Unsupport | Unsupport | Unsupport | Unsupport | Unsupport | Unsupport | Unsupport
33 | * 0 IR 034\r | 2A 20 30 20 49 52 20 30 33 34 0D | Video: Sharpness adjustment | Unsupport | support | Unsupport | Unsupport | Unsupport | Unsupport | Unsupport | Unsupport | Unsupport | Unsupport
34 | * 0 IR 035\r | 2A 20 30 20 49 52 20 30 33 35 0D | Query Model name | Unsupport | support | Unsupport | Unsupport | Unsupport | Unsupport | Unsupport | Unsupport | Unsupport | Unsupport
35 | * 0 IR 036\r | 2A 20 30 20 49 52 20 30 33 36 0D | Query Native display resolution | Unsupport | support | Unsupport | Unsupport | Unsupport | Unsupport | Unsupport | Unsupport | Unsupport | Unsupport
36 | * 0 IR 037\r | 2A 20 30 20 49 52 20 30 33 37 0D | Query company name | Unsupport | support | Unsupport | Unsupport | Unsupport | Unsupport | Unsupport | Unsupport | Unsupport | Unsupport
37 | * 0 IR 040\r | 2A 20 30 20 49 52 20 30 34 30 0D | Aspect ratioL.Box | Unsupport | Unsupport | Unsupport | Unsupport | Unsupport | Unsupport | Unsupport | Unsupport | Unsupport | Unsupport
38 | * 0 IR 041\r | 2A 20 30 20 49 52 20 30 34 31 0D | Aspect ratio 1:1 | Unsupport | Unsupport | Unsupport | Unsupport | Unsupport | Unsupport | Unsupport | Unsupport | Unsupport | Unsupport
39 | * 0 IR 042\r | 2A 20 30 20 49 52 20 30 34 32 0D | Keystone Up | Unsupport | support | Unsupport | Unsupport | Unsupport | Unsupport | Unsupport | Unsupport | Unsupport | Unsupport
40 | * 0 IR 043\r | 2A 20 30 20 49 52 20 30 34 33 0D | Keystone Down | Unsupport | support | Unsupport | Unsupport | Unsupport | Unsupport | Unsupport | Unsupport | Unsupport | Unsupport
41 | * 0 IR 044\r | 2A 20 30 20 49 52 20 30 34 34 0D | Keystone Left | Unsupport | Unsupport | Unsupport | Unsupport | Unsupport | Unsupport | Unsupport | Unsupport | Unsupport | Unsupport
42 | * 0 IR 045\r | 2A 20 30 20 49 52 20 30 34 35 0D | Keystone Right | Unsupport | Unsupport | Unsupport | Unsupport | Unsupport | Unsupport | Unsupport | Unsupport | Unsupport | Unsupport
43 | * 0 IR 046\r | 2A 20 30 20 49 52 20 30 34 36 0D | Zoom In (Zoom) | Unsupport | support | Unsupport | Unsupport | Unsupport | Unsupport | Unsupport | Unsupport | Unsupport | Unsupport
44 | * 0 IR 047\r | 2A 20 30 20 49 52 20 30 34 37 0D | e-Key | Unsupport | Unsupport | Unsupport | Unsupport | Unsupport | Unsupport | Unsupport | Unsupport | Unsupport | Unsupport
45 | * 0 IR 048\r | 2A 20 30 20 49 52 20 30 34 38 0D | Color RGB | Unsupport | Unsupport | Unsupport | Unsupport | Unsupport | Unsupport | Unsupport | Unsupport | Unsupport | Unsupport
46 | * 0 IR 049\r | 2A 20 30 20 49 52 20 30 34 39 0D | Language | Unsupport | support | Unsupport | Unsupport | Unsupport | Unsupport | Unsupport | Unsupport | Unsupport | Unsupport
47 | * 0 IR 050\r | 2A 20 30 20 49 52 20 30 35 30 0D | Source HDMI | Unsupport | support | Unsupport | Unsupport | Unsupport | Unsupport | Unsupport | Unsupport | Unsupport | Unsupport
48 | * 0 IR 051\r | 2A 20 30 20 49 52 20 30 35 31 0D | ECO mode | Unsupport | support | Unsupport | Unsupport | Unsupport | Unsupport | Unsupport | Unsupport | Unsupport | Unsupport
49 | * 0 IR 052\r | 2A 20 30 20 49 52 20 30 35 32 0D | Query ECO mode | Unsupport | support | Unsupport | Unsupport | Unsupport | Unsupport | Unsupport | Unsupport | Unsupport | Unsupport
50 | * 0 IR 053\r | 2A 20 30 20 49 52 20 30 35 33 0D | Back | Unsupport | Unsupport | Unsupport | Unsupport | Unsupport | Unsupport | Unsupport | Unsupport | Unsupport | Unsupport
51 | * 0 IR 054\r | 2A 20 30 20 49 52 20 30 35 34 0D | Zoom Out | Unsupport | Unsupport | Unsupport | Unsupport | Unsupport | Unsupport | Unsupport | Unsupport | Unsupport | Unsupport
52 | * 0 Lamp ?\r | 2A 20 30 20 4C 61 6D 70 20 3F 0D | Query the lamp ON/OFF | Unsupport | support | Unsupport | Unsupport | Unsupport | Unsupport | Unsupport | Unsupport | Unsupport | Unsupport
53 | * 0 Lamp\r | 2A 20 30 20 4C 61 6D 70 0D | Query the lamp hours | Unsupport | support | Unsupport | Unsupport | Unsupport | Unsupport | Unsupport | Unsupport | Unsupport | Unsupport
54 | * 0 Src ?\r | 2A 20 30 20 53 72 63 20 3F 0D | Query source input type | Unsupport | support | Unsupport | Unsupport | Unsupport | Unsupport | Unsupport | Unsupport | Unsupport | Unsupport
General command type (Projector ‘transmits’ commands)
NO | Code (character) | Code (HEX) | Function feature
1 | Model XXXXXXXX | 4D 6F 64 65 6C 20 XXXXXXXX | Return the Model name | Unsupport | support | Unsupport | Unsupport | Unsupport | Unsupport | Unsupport | Unsupport | Unsupport | Unsupport
2 | Res XXXXX | 52 65 73 20 XXXXX | Return the Native display resolution | Unsupport | support | Unsupport | Unsupport | Unsupport | Unsupport | Unsupport | Unsupport | Unsupport | Unsupport
3 | Name XXXXXXXX | 4E 61 6D 65 20 XXXXXXXX | Return the company name | Unsupport | support | Unsupport | Unsupport | Unsupport | Unsupport | Unsupport | Unsupport | Unsupport | Unsupport
Lamp command type (Projector ‘receives’ commands)
NO | Code (character) | Code (HEX) | Function feature
1 | * 0 Lamp ? | 2A 20 30 20 4C 61 6D 70 20 3F | Query the lamp ON/OFF | Unsupport | support | Unsupport | Unsupport | Unsupport | Unsupport | Unsupport | Unsupport | Unsupport | Unsupport
2 | * 0 Lamp | 2A 20 30 20 4C 61 6D 70 | Query the lamp hours | Unsupport | support | Unsupport | Unsupport | Unsupport | Unsupport | Unsupport | Unsupport | Unsupport | Unsupport
Lamp command type (Projector ‘transmits’ commands)
NO | Code (character) | Code (HEX) | Function feature
1 | Lamp 0 | 4C 61 6D 70 20 30 | Return Lamp OFF status | Unsupport | support | Unsupport | Unsupport | Unsupport | Unsupport | Unsupport | Unsupport | Unsupport | Unsupport
2 | Lamp 1 | 4C 61 6D 70 20 31 | Return Lamp ON status | Unsupport | support | Unsupport | Unsupport | Unsupport | Unsupport | Unsupport | Unsupport | Unsupport | Unsupport
3 | XXXX | XXXX | Return Lamp hours | Unsupport | support | Unsupport | Unsupport | Unsupport | Unsupport | Unsupport | Unsupport | Unsupport | Unsupport
Source command type (Projector ‘receives’ commands)
NO | Code (character) | Code (HEX) | Function feature
1 | * 0 Src ? | 2A 20 30 20 53 72 63 20 3F | Query source input type | Unsupport | support | Unsupport | Unsupport | Unsupport | Unsupport | Unsupport | Unsupport | Unsupport | Unsupport